## Batt
Original Consumption	10	l/100km					Battery	Samsung 25R
ICE efficiency	0.25					Cell Voltage	3.64	V	(nominal)
Petrol Energy	34.2	MJ/l					Cell Voltage	4.2	V	(max)
Petrol Energy	9.5	kWh/l					Cell Voltage	2.5	V	(min)
Original Consumption	23.8	kWh/100km	Note: energy used to actually move vehicle (excluding ICE inefficiency)					Cell Capacity	2.5	Ah
Desired range	150	km					Cell Weight	0.0438	kg
EV efficiency	0.9					Cell Rated Current	20	A
Accessory Load	2.0	kWh					Cell Peak Current	100	A
Battery size	41.6	kWh	Note: total pack size including EV efficiency					Cell Slow Charge	1.25	A
				Cell Fast Charge	4.0	A
Battery	Samsung 25R					Cell Cost	2.75	$	USD
Target Batt Voltage	590	V	(nominal)
Cell Voltage	3.64	V	(nominal)
Cell Voltage	4.2	V	(max)
Cell Voltage	2.5	V	(min)
Cell Capacity	2.5	Ah
Cell Weight	0.0438	kg
Cell Rated Current	20	A
Cell Peak Current	100	A
Cell Slow Charge	1.25	A
Cell Fast Charge	4.0	A
Cell Cost	2.75	$	USD
Num Series	163
Batt Voltage	593	V	(nominal)
Batt Voltage	685	V	(max)
Batt Voltage	408	V	(min)
Cell Capacity	0.0091	kWh
Pack Capacity	0.255	kWh
Num Parallel	29
Pack Capacity	72.5	Ah
Batt Capacity	43.0	kWh
Total cells	4727
Pack Weight	1.270	kg
Batt Weight	207.0	kg	raw cell weight
Batt Rated Current	580	A
Batt Peak Current	2900	A
Batt Rated Power	344	kW
Batt Peak Power	1721	kW
Batt Slow Charge	36.25	A
Batt Fast Charge	116	A
Batt Slow Charge	21.5	kW
Batt Fast Charge	68.8	kW
Socket Max Power	2.4	kW
Socket Max Charge Current	4.05	A
Charge Time	17.9	hrs
Batt Cost	12999.25	$	USD, raw cell cost

## Sheet2
Time	rpm	torque	force	speed	static drag	air drag	total force	accel	speed	current	power	batt current		gear ratio	2.26	(2nd)		HVH250-115P
0	0.0	400.0	11130.2	0.0	198.7	0.0	10931.5	8.10	0.00	600.00	0.00	0.00		final drive	4.78
0.1	253.3	400.0	11130.2	0.8	198.7	0.2	10931.3	8.10	2.92	600.00	10.61	17.98		tire circ.	2072	mm	225/45R18	6750	400
0.2	506.6	400.0	11130.2	1.6	198.7	1.0	10930.5	8.10	5.83	600.00	21.22	35.96		mass	1350	kg		10000	245
0.3	759.9	400.0	11130.2	2.4	198.7	2.2	10929.3	8.10	8.74	600.00	31.82	53.94		csd	0.015		static
0.4	1013.1	400.0	11130.2	3.2	198.7	3.9	10927.6	8.09	11.66	600.00	42.43	71.92		cad	0.31		air
0.5	1266.4	400.0	11130.2	4.0	198.7	6.1	10925.4	8.09	14.57	600.00	53.03	89.89		front area	2.006	m^2
0.6	1519.5	400.0	11130.2	4.9	198.7	8.8	10922.7	8.09	17.49	600.00	63.64	107.86		tire dia	0.66	m
0.7	1772.6	400.0	11130.2	5.7	198.7	12.0	10919.5	8.09	20.40	600.00	74.24	125.83
0.8	2025.6	400.0	11130.2	6.5	198.7	15.6	10915.9	8.09	23.31	600.00	84.83	143.79						Y= -0.0477x + 721.92
0.9	2278.6	400.0	11130.2	7.3	198.7	19.8	10911.7	8.08	26.22	600.00	95.43	161.74
1	2531.4	400.0	11130.2	8.1	198.7	24.4	10907.1	8.08	29.13	600.00	106.02	179.69
1.1	2784.2	400.0	11130.2	8.9	198.7	29.6	10901.9	8.08	32.04	600.00	116.60	197.63
1.2	3036.8	400.0	11130.2	9.7	198.7	35.2	10896.3	8.07	34.95	600.00	127.18	215.56
1.3	3289.3	400.0	11130.2	10.5	198.7	41.3	10890.3	8.07	37.85	600.00	137.76	233.48
1.4	3541.6	400.0	11130.2	11.3	198.7	47.8	10883.7	8.06	40.76	600.00	148.32	251.40
1.5	3793.8	400.0	11130.2	12.1	198.7	54.9	10876.6	8.06	43.66	600.00	158.89	269.30
1.6	4045.9	400.0	11130.2	12.9	198.7	62.4	10869.1	8.05	46.56	600.00	169.44	287.19
1.7	4297.7	400.0	11130.2	13.7	198.7	70.4	10861.1	8.05	49.46	600.00	179.99	305.07
1.8	4549.4	400.0	11130.2	14.5	198.7	78.9	10852.6	8.04	52.36	600.00	190.53	322.93
1.9	4800.9	400.0	11130.2	15.3	198.7	87.9	10843.6	8.03	55.25	600.00	201.06	340.78
2	5052.1	400.0	11130.2	16.2	198.7	97.3	10834.2	8.03	58.14	600.00	211.58	358.62
2.1	5303.2	400.0	11130.2	17.0	198.7	107.2	10824.3	8.02	61.03	600.00	222.10	376.44
2.2	5554.0	400.0	11130.2	17.8	198.7	117.6	10813.9	8.01	63.92	600.00	232.60	394.24
2.3	5804.6	400.0	11130.2	18.6	198.7	128.5	10803.0	8.00	66.80	600.00	243.10	412.03
2.4	6054.9	400.0	11130.2	19.4	198.7	139.8	10791.7	7.99	69.68	600.00	253.58	429.80
2.5	6305.0	400.0	11130.2	20.2	198.7	151.6	10779.9	7.99	72.56	600.00	264.05	447.55
2.6	6554.8	400.0	11130.2	21.0	198.7	163.8	10767.7	7.98	75.43	600.00	274.51	465.28
2.7	6804.3	396.4	11031.0	21.8	198.7	176.5	10655.8	7.89	78.30	594.65	282.42	478.69
2.8	7051.2	384.7	10703.2	22.5	198.7	189.6	10315.0	7.64	81.15	576.99	283.98	481.32
2.9	7290.2	373.3	10386.0	23.3	198.7	202.6	9984.7	7.40	83.90	559.88	284.90	482.88
3	7521.6	362.2	10078.9	24.0	198.7	215.7	9664.6	7.16	86.56	543.33	285.25	483.48
3.1	7745.5	351.5	9781.7	24.8	198.7	228.7	9354.3	6.93	89.14	527.31	285.08	483.19
3.2	7962.3	341.2	9494.0	25.5	198.7	241.7	9053.6	6.71	91.63	511.80	284.44	482.10
3.3	8172.1	331.2	9215.5	26.1	198.7	254.6	8762.2	6.49	94.05	496.79	283.37	480.29
3.4	8375.1	321.5	8946.0	26.8	198.7	267.4	8479.9	6.28	96.38	482.26	281.92	477.83
3.5	8571.6	312.1	8685.2	27.4	198.7	280.1	8206.4	6.08	98.64	468.20	280.12	474.79
3.6	8761.8	303.1	8432.8	28.0	198.7	292.7	7941.5	5.88	100.83	454.59	278.02	471.22
3.7	8945.8	294.3	8188.6	28.6	198.7	305.1	7684.8	5.69	102.95	441.43	275.64	467.18
3.8	9123.9	285.8	7952.2	29.2	198.7	317.4	7436.2	5.51	105.00	428.69	273.01	462.72
3.9	9296.2	277.6	7723.5	29.7	198.7	329.5	7195.4	5.33	106.98	416.36	270.16	457.90
4	9462.9	269.6	7502.2	30.3	198.7	341.4	6962.2	5.16	108.90	404.43	267.13	452.76
4.1	9624.2	261.9	7288.1	30.8	198.7	353.2	6736.3	4.99	110.76	392.89	263.93	447.34
4.2	9780.3	254.5	7080.9	31.3	198.7	364.7	6517.6	4.83	112.55	381.72	260.59	441.67
4.3	9931.4	247.3	6880.5	31.7	198.7	376.1	6305.8	4.67	114.29	370.91	257.12	435.79
4.4	10077.5	240.3	6686.6	32.2	198.7	387.2	6100.7	4.52	115.97	360.46	253.55	429.74
4.5	10218.9	233.6	6498.9	32.7	198.7	398.2	5902.1	4.37	117.60	350.34	249.89	423.54
4.6	10355.6	227.0	6317.4	33.1	198.7	408.9	5709.9	4.23	119.17	340.56	246.16	417.22
4.7	10487.9	220.7	6141.8	33.5	198.7	419.4	5523.7	4.09	120.70	331.09	242.38	410.81
4.8	10615.9	214.6	5971.9	33.9	198.7	429.7	5343.6	3.96	122.17	321.93	238.55	404.32
4.9	10739.7	208.7	5807.6	34.3	198.7	439.8	5169.1	3.83	123.59	313.07	234.69	397.78
5	10859.5	203.0	5648.6	34.7	198.7	449.6	5000.3	3.70	124.97	304.50	230.81	391.20
5.1	10975.4	197.5	5494.8	35.1	198.7	459.3	4836.9	3.58	126.31	296.21	226.92	384.61
5.2	11087.5	192.1	5346.0	35.4	198.7	468.7	4678.7	3.47	127.60	288.19	223.03	378.02
5.3	11195.9	187.0	5202.1	35.8	198.7	477.9	4525.6	3.35	128.84	280.43	219.15	371.44
5.4	11300.7	182.0	5063.0	36.1	198.7	486.9	4377.4	3.24	130.05	272.93	215.29	364.89
5.5	11402.2	177.1	4928.3	36.4	198.7	495.7	4234.0	3.14	131.22	265.67	211.44	358.38
5.6	11500.3	172.4	4798.1	36.8	198.7	504.3	4095.2	3.03	132.35	258.65	207.63	351.91
5.7	11595.2	167.9	4672.2	37.1	198.7	512.6	3960.9	2.93	133.44	251.86	203.85	345.50
5.8	11687.0	163.5	4550.3	37.4	198.7	520.8	3830.9	2.84	134.50	245.30	200.10	339.16
5.9	11775.7	159.3	4432.5	37.6	198.7	528.7	3705.1	2.74	135.52	238.95	196.40	332.88
6	11861.6	155.2	4318.6	37.9	198.7	536.5	3583.5	2.65	136.50	232.80	192.75	326.69
6.1	11944.6	151.2	4208.4	38.2	198.7	544.0	3465.7	2.57	137.46	226.86	189.14	320.58
6.2	12024.9	147.4	4101.8	38.4	198.7	551.3	3351.8	2.48	138.38	221.12	185.59	314.56
6.3	12102.6	143.7	3998.7	38.7	198.7	558.5	3241.5	2.40	139.28	215.56	182.10	308.64
6.4	12177.7	140.1	3899.0	38.9	198.7	565.4	3134.9	2.32	140.14	210.18	178.66	302.81
6.5	12250.4	136.7	3802.6	39.2	198.7	572.2	3031.7	2.25	140.98	204.99	175.28	297.08
6.6	12320.6	133.3	3709.3	39.4	198.7	578.8	2931.9	2.17	141.79	199.96	171.96	291.46
6.7	12388.5	130.1	3619.1	39.6	198.7	585.2	2835.3	2.10	142.57	195.10	168.71	285.94
6.8	12454.2	126.9	3531.9	39.8	198.7	591.4	2741.9	2.03	143.33	190.40	165.51	280.53
6.9	12517.8	123.9	3447.6	40.0	198.7	597.5	2651.5	1.96	144.06	185.85	162.39	275.23
7	12579.2	121.0	3366.1	40.2	198.7	603.3	2564.1	1.90	144.76	181.46	159.32	270.04
7.1	12638.6	118.1	3287.2	40.4	198.7	609.0	2479.5	1.84	145.45	177.21	156.33	264.96
7.2	12696.1	115.4	3211.0	40.6	198.7	614.6	2397.7	1.78	146.11	173.09	153.39	259.99
7.3	12751.7	112.7	3137.2	40.8	198.7	620.0	2318.6	1.72	146.75	169.12	150.53	255.13
7.4	12805.4	110.2	3065.9	40.9	198.7	625.2	2242.0	1.66	147.37	165.28	147.73	250.38
7.5	12857.3	107.7	2996.9	41.1	198.7	630.3	2168.0	1.61	147.96	161.56	144.99	245.74
7.6	12907.6	105.3	2930.3	41.3	198.7	635.2	2096.4	1.55	148.54	157.96	142.32	241.22
7.7	12956.1	103.0	2865.8	41.4	198.7	640.0	2027.1	1.50	149.10	154.49	139.71	236.80
7.8	13003.1	100.8	2803.4	41.6	198.7	644.7	1960.1	1.45	149.64	151.13	137.17	232.48
7.9	13048.5	98.6	2743.2	41.7	198.7	649.2	1895.3	1.40	150.16	147.88	134.68	228.28
8	13092.5	96.5	2684.9	41.9	198.7	653.6	1832.7	1.36	150.67	144.73	132.27	224.18
8.1	13134.9	94.5	2628.5	42.0	198.7	657.8	1772.0	1.31	151.16	141.70	129.91	220.19
8.2	13176.0	92.5	2574.0	42.1	198.7	661.9	1713.4	1.27	151.63	138.76	127.61	216.29
8.3	13215.7	90.6	2521.3	42.2	198.7	665.9	1656.7	1.23	152.09	135.92	125.38	212.51
8.4	13254.1	88.8	2470.4	42.4	198.7	669.8	1601.9	1.19	152.53	133.17	123.20	208.82
8.5	13291.2	87.0	2421.1	42.5	198.7	673.6	1548.9	1.15	152.96	130.52	121.08	205.22
8.6	13327.1	85.3	2373.5	42.6	198.7	677.2	1497.6	1.11	153.37	127.95	119.02	201.73
8.7	13361.8	83.6	2327.4	42.7	198.7	680.7	1448.0	1.07	153.77	125.46	117.01	198.33
8.8	13395.3	82.0	2282.9	42.8	198.7	684.2	1400.0	1.04	154.16	123.06	115.06	195.02
8.9	13427.8	80.5	2239.8	42.9	198.7	687.5	1353.7	1.00	154.53	120.74	113.17	191.81
9	13459.1	79.0	2198.2	43.0	198.7	690.7	1308.8	0.97	154.89	118.50	111.32	188.68
9.1	13489.5	77.6	2157.9	43.1	198.7	693.8	1265.5	0.94	155.24	116.33	109.53	185.64
9.2	13518.8	76.2	2119.0	43.2	198.7	696.8	1223.5	0.91	155.58	114.23	107.79	182.69
9.3	13547.2	74.8	2081.4	43.3	198.7	699.8	1183.0	0.88	155.90	112.20	106.10	179.82
9.4	13574.6	73.5	2045.0	43.4	198.7	702.6	1143.7	0.85	156.22	110.24	104.45	177.04
9.5	13601.1	72.2	2009.8	43.5	198.7	705.3	1105.8	0.82	156.52	108.34	102.86	174.33
9.6	13626.7	71.0	1975.8	43.6	198.7	708.0	1069.1	0.79	156.82	106.51	101.31	171.71
9.7	13651.5	69.8	1942.9	43.6	198.7	710.6	1033.7	0.77	157.10	104.74	99.80	169.16
9.8	13675.4	68.7	1911.1	43.7	198.7	713.1	999.4	0.74	157.38	103.02	98.34	166.68
9.9	13698.6	67.6	1880.4	43.8	198.7	715.5	966.2	0.72	157.64	101.37	96.92	164.28
10	13721.0	66.5	1850.7	43.9	198.7	717.8	934.2	0.69	157.90	99.76	95.55	161.94
10.1	13742.6	65.5	1821.9	43.9	198.7	720.1	903.2	0.67	158.15	98.22	94.21	159.68
10.2	13763.5	64.5	1794.2	44.0	198.7	722.3	873.2	0.65	158.39	96.72	92.92	157.49
10.3	13783.8	63.5	1767.3	44.1	198.7	724.4	844.2	0.63	158.63	95.27	91.66	155.36
10.4	13803.3	62.6	1741.3	44.1	198.7	726.5	816.2	0.60	158.85	93.87	90.44	153.29
10.5	13822.3	61.7	1716.2	44.2	198.7	728.5	789.1	0.58	159.07	92.52	89.26	151.29
10.6	13840.5	60.8	1692.0	44.2	198.7	730.4	762.9	0.57	159.28	91.21	88.11	149.35
10.7	13858.2	60.0	1668.5	44.3	198.7	732.3	737.6	0.55	159.48	89.94	87.00	147.46
10.8	13875.3	59.1	1645.8	44.4	198.7	734.1	713.1	0.53	159.68	88.72	85.93	145.64
10.9	13891.8	58.4	1623.9	44.4	198.7	735.8	689.4	0.51	159.87	87.54	84.88	143.87
11	13907.8	57.6	1602.7	44.5	198.7	737.5	666.5	0.49	160.05	86.40	83.87	142.15
11.1	13923.3	56.9	1582.2	44.5	198.7	739.1	644.4	0.48	160.23	85.29	82.89	140.49
11.2	13938.2	56.1	1562.4	44.6	198.7	740.7	623.0	0.46	160.40	84.22	81.94	138.88
11.3	13952.6	55.5	1543.2	44.6	198.7	742.3	602.3	0.45	160.57	83.19	81.02	137.32
11.4	13966.6	54.8	1524.7	44.6	198.7	743.8	582.3	0.43	160.73	82.19	80.13	135.81
11.5	13980.1	54.2	1506.8	44.7	198.7	745.2	562.9	0.42	160.88	81.23	79.26	134.34
11.6	13993.1	53.5	1489.5	44.7	198.7	746.6	544.2	0.40	161.03	80.29	78.42	132.92
11.7	14005.7	52.9	1472.7	44.8	198.7	747.9	526.1	0.39	161.18	79.39	77.61	131.55
11.8	14017.9	52.3	1456.5	44.8	198.7	749.2	508.7	0.38	161.32	78.52	76.83	130.21
11.9	14029.7	51.8	1440.9	44.8	198.7	750.5	491.7	0.36	161.46	77.67	76.07	128.92
12	14041.1	51.2	1425.8	44.9	198.7	751.7	475.4	0.35	161.59	76.86	75.33	127.67
12.1	14052.1	50.7	1411.1	44.9	198.7	752.9	459.6	0.34	161.71	76.07	74.61	126.46
12.2	14062.8	50.2	1397.0	45.0	198.7	754.0	444.3	0.33	161.84	75.31	73.92	125.29
12.3	14073.1	49.7	1383.3	45.0	198.7	755.1	429.6	0.32	161.95	74.57	73.25	124.16
12.4	14083.0	49.2	1370.1	45.0	198.7	756.2	415.3	0.31	162.07	73.86	72.60	123.06
12.5	14092.6	48.8	1357.4	45.0	198.7	757.2	401.5	0.30	162.18	73.17	71.98	121.99
12.6	14101.9	48.3	1345.0	45.1	198.7	758.2	388.1	0.29	162.29	72.51	71.37	120.96
12.7	14110.9	47.9	1333.1	45.1	198.7	759.2	375.2	0.28	162.39	71.86	70.78	119.97
12.8	14119.6	47.5	1321.5	45.1	198.7	760.1	362.7	0.27	162.49	71.24	70.21	119.00
12.9	14128.0	47.1	1310.4	45.2	198.7	761.0	350.7	0.26	162.59	70.64	69.66	118.07
13	14136.2	46.7	1299.6	45.2	198.7	761.9	339.0	0.25	162.68	70.06	69.13	117.16
13.1	14144.0	46.3	1289.2	45.2	198.7	762.8	327.7	0.24	162.77	69.50	68.61	116.29
13.2	14151.6	46.0	1279.1	45.2	198.7	763.6	316.8	0.23	162.86	68.95	68.11	115.44
13.3	14158.9	45.6	1269.3	45.3	198.7	764.4	306.3	0.23	162.94	68.43	67.63	114.62
13.4	14166.0	45.3	1259.9	45.3	198.7	765.1	296.1	0.22	163.02	67.92	67.16	113.83
13.5	14172.9	45.0	1250.8	45.3	198.7	765.9	286.3	0.21	163.10	67.43	66.70	113.06
13.6	14179.5	44.6	1242.0	45.3	198.7	766.6	276.8	0.21	163.18	66.95	66.27	112.32
13.7	14186.0	44.3	1233.5	45.3	198.7	767.3	267.5	0.20	163.25	66.49	65.84	111.60
13.8	14192.2	44.0	1225.3	45.4	198.7	768.0	258.6	0.19	163.33	66.05	65.43	110.90
13.9	14198.1	43.7	1217.3	45.4	198.7	768.6	250.0	0.19	163.39	65.62	65.03	110.23
14	14203.9	43.5	1209.6	45.4	198.7	769.2	241.7	0.18	163.46	65.21	64.65	109.58
14.1	14209.5	43.2	1202.2	45.4	198.7	769.9	233.7	0.17	163.53	64.81	64.28	108.94
14.2	14215.0	42.9	1195.0	45.4	198.7	770.4	225.9	0.17	163.59	64.42	63.92	108.33
14.3	14220.2	42.7	1188.1	45.5	198.7	771.0	218.4	0.16	163.65	64.05	63.57	107.74
14.4	14225.3	42.5	1181.3	45.5	198.7	771.6	211.1	0.16	163.71	63.68	63.23	107.17
14.5	14230.1	42.2	1174.8	45.5	198.7	772.1	204.1	0.15	163.76	63.33	62.91	106.62
14.6	14234.9	42.0	1168.6	45.5	198.7	772.6	197.3	0.15	163.82	62.99	62.59	106.09
14.7	14239.4	41.8	1162.5	45.5	198.7	773.1	190.7	0.14	163.87	62.67	62.29	105.57
14.8	14243.9	41.6	1156.6	45.5	198.7	773.6	184.4	0.14	163.92	62.35	61.99	105.07
14.9	14248.1	41.4	1151.0	45.5	198.7	774.0	178.3	0.13	163.97	62.05	61.71	104.59